## Pandawa GPU Infra
Parameter | Specification (HGX H200 SXM5 NVSwitch)
Power per Node | ~7 kW
Nodes per Rack | 6–8
Rack Power Density | ~50 kW
Total Nodes (≈ 1 MW IT Load) | ~140–150
GPU Count | 8 GPU / node → ≈ 1 200 GPU total
GPU Interconnect | NVSwitch 900 GB/s (GPU–GPU)
CPU Spec | Dual Socket Intel Xeon (56–96 core per CPU) ≈ 112–192 core / server
Total CPU Cores | ≈ 16 800–28 800 physical cores
System Memory | 2 TB DDR5 per node → ≈ 300 TB total
Storage | 2× 3.84 TB NVMe (data) + 2× 480 GB RAID1 (boot)
Network | 2× 100–200 GbE / Infiniband NDR
Cooling Requirement | High-density air / liquid-assist (~50 kW rack)

## Jenis node GPU
Jenis node GPU
8× NVIDIA HGX H200 (SXM5) — full NVSwitch interconnect, 900 GB/s GPU-GPU bandwidth
8× NVIDIA H100/H200 (PCIe 5.0) — GPU-GPU NVLink mesh, tapi bukan full-NVSwitch
Asumsi: Untuk perhitungan daya dan spesifikasi node, pakai HGX H200 8-GPU SXM5 baseboard (setara dengan DGX H200 class).

## HGX H200 8-GPU
Komponen | Spesifikasi Umum | Catatan
GPU | 8× NVIDIA H200 SXM5 (NVSwitch) | 700–750 W per GPU → 5.6 kW–6 kW
CPU | 2× Intel Xeon Platinum 8480C (56 core) / AMD EPYC 9654 (96 core) | 2× 350 W = 700 W
Memory | 2 TB DDR5 RAM | 128 GB per DIMM × 16 slot
Storage | 2× 3.84 TB NVMe (7.68 TB) + 2× 480 GB boot RAID1 | OS + scratch
NIC | 2× 200 GbE / Infiniband (NDR) | NVSwitch nodes biasanya pakai NDR switch
Power Draw | ±7 kW per server (full load) | 6 kW GPU + 1 kW CPU/RAM/IO
4 Nodes

## Kalkulasi per rack & per MW
a. Node & rack density
1 node ≈ 7 kW
1 rack ≈ 6–8 node (max space & cooling) → 42–56 kW/rack
1 MW ≈ 140–160 node total
b. Total GPU & CPU core (estimasi 1 MW)
Komponen | Nilai
GPU | 8 GPU × 150 node ≈ 1 200 GPU total
CPU core/server | 112–192 (dual socket 56–96 core/CPU)
Total CPU core | 16 800–28 800 core fisik
RAM/server | 2 TB
Total RAM | ≈ 300 TB (150 × 2 TB)
Per rack power | ≈ 50 kW (7 kW × 7 node)